## vcu-pi
Reference | Value | Footprint | Datasheet | Purchase
P3 | CONN_02X20 | Socket_Strips:Socket_Strip_Straight_2x20 | https://www.mouser.ca/datasheet/2/527/dw-1369989.pdf | https://www.mouser.ca/ProductDetail/Samtec/DW-20-14-T-D-560?qs=sGAEpiMZZMvffgRu4KC1RxM6nKwEP14ARIh8gL%2FgeHYrhpft3ceocQ%3D%3D | https://www.sparkfun.com/products/14017 | https://www.adafruit.com/product/1112
U8 | MCP3008 | Housings_DIP:DIP-16_W7.62mm | https://www.mouser.ca/datasheet/2/268/21295b-72710.pdf | https://www.mouser.ca/ProductDetail/Microchip-Technology/MCP3008-I-P?qs=sGAEpiMZZMsUzhEcHltCuWSXLB5uNgVo
P2 | CONN_02X12 | footprint:connect24_2_12 | https://www.mouser.ca/datasheet/2/418/NG_CD_794618_F2-1259806.pdf | https://www.mouser.ca/ProductDetail/571-5-794618-4
U3 | NCV1124 | Housings_SOIC:SOIC-8_3.9x4.9mm_Pitch1.27mm | https://www.mouser.ca/datasheet/2/308/NCV1124%20DATA%20SHEET-113730.pdf | https://www.mouser.ca/ProductDetail/ON-Semiconductor/NCV1124DR2G?qs=sGAEpiMZZMvFp%252ByPHbnZYyca5acOLCNt
P1 | CONN_01X08 | Socket_Strips:Socket_Strip_Straight_1x08 | https://www.mouser.ca/datasheet/2/418/NG_CD_1445050_B5-1238100.pdf | https://www.mouser.ca/ProductDetail/TE-Connectivity-AMP/3-1445050-2?qs=sGAEpiMZZMuzXLcWrSfMr%2BPRuh9VCiHXHYdP5f2z%2BRs%3D
U1 | THN_15-2411WI_ | footprint:THN_15-2411WI | https://www.mouser.ca/datasheet/2/687/thn15wi-519408.pdf | https://www.mouser.ca/ProductDetail/TRACO-Power/THN-15-2411WI?qs=sGAEpiMZZMvGsmoEFRKS8GuhBnqedIdiOPpMF85XbmnEuq5IW5GuWg%3D%3D
U5 | PC817 | Housings_DIP:DIP-4_W7.62mm | https://www.mouser.ca/datasheet/2/365/SHARP_PC817XNNSZ1B-1360352.pdf | https://www.mouser.ca/ProductDetail/Sharp-Microelectronics/PC817XNNSZ1B?qs=sGAEpiMZZMve4%2FbfQkoj%252BFcEmb5OjAn4B5kgnqYl3dk%3D
U6 | PC817 | Housings_DIP:DIP-4_W7.62mm | https://www.mouser.ca/datasheet/2/365/SHARP_PC817XNNSZ1B-1360352.pdf | https://www.mouser.ca/ProductDetail/Sharp-Microelectronics/PC817XNNSZ1B?qs=sGAEpiMZZMve4%2FbfQkoj%252BFcEmb5OjAn4B5kgnqYl3dk%3D
U7 | PC817 | Housings_DIP:DIP-4_W7.62mm | https://www.mouser.ca/datasheet/2/365/SHARP_PC817XNNSZ1B-1360352.pdf | https://www.mouser.ca/ProductDetail/Sharp-Microelectronics/PC817XNNSZ1B?qs=sGAEpiMZZMve4%2FbfQkoj%252BFcEmb5OjAn4B5kgnqYl3dk%3D
U4 | PC817 | Housings_DIP:DIP-4_W7.62mm | https://www.mouser.ca/datasheet/2/365/SHARP_PC817XNNSZ1B-1360352.pdf | https://www.mouser.ca/ProductDetail/Sharp-Microelectronics/PC817XNNSZ1B?qs=sGAEpiMZZMve4%2FbfQkoj%252BFcEmb5OjAn4B5kgnqYl3dk%3D
U9 | PC817 | Housings_DIP:DIP-4_W7.62mm | https://www.mouser.ca/datasheet/2/365/SHARP_PC817XNNSZ1B-1360352.pdf | https://www.mouser.ca/ProductDetail/Sharp-Microelectronics/PC817XNNSZ1B?qs=sGAEpiMZZMve4%2FbfQkoj%252BFcEmb5OjAn4B5kgnqYl3dk%3D
U10 | PC817 | Housings_DIP:DIP-4_W7.62mm | https://www.mouser.ca/datasheet/2/365/SHARP_PC817XNNSZ1B-1360352.pdf | https://www.mouser.ca/ProductDetail/Sharp-Microelectronics/PC817XNNSZ1B?qs=sGAEpiMZZMve4%2FbfQkoj%252BFcEmb5OjAn4B5kgnqYl3dk%3D
R4 | 15K | Resistors_ThroughHole:Resistor_Horizontal_RM20mm | https://www.mouser.ca/datasheet/2/427/pr010203-1128750.pdf | https://www.mouser.ca/ProductDetail/?qs=LCMWAU1DZcyQzYgWWU5IFA%3D%3D
R3 | 15K | Resistors_ThroughHole:Resistor_Horizontal_RM20mm | https://www.mouser.ca/datasheet/2/427/pr010203-1128750.pdf | https://www.mouser.ca/ProductDetail/?qs=LCMWAU1DZcyQzYgWWU5IFA%3D%3D
R6 | 16.9K | Resistors_ThroughHole:Resistor_Horizontal_RM7mm | https://www.mouser.ca/datasheet/2/427/ccf5560-1211415.pdf | https://www.mouser.ca/ProductDetail/Vishay-Dale/CCF5516K9FKE36?qs=sGAEpiMZZMtlubZbdhIBIK/mTSw8IDwvWHOMDZccZRU%3D
C6 | 0.047uf | Capacitors_ThroughHole:C_Rect_L13_W4_P10 | https://www.mouser.ca/datasheet/2/212/KEM_F3095_R46_X2_310_110C-1104274.pdf | https://www.mouser.ca/ProductDetail/KEMET/R463F247000N0K?qs=sGAEpiMZZMsh%2B1woXyUXj9ece4xm99ovEOkuJWF0%2B00%3D
C5 | 0.047uf | Capacitors_ThroughHole:C_Rect_L13_W4_P10 | https://www.mouser.ca/datasheet/2/212/KEM_F3095_R46_X2_310_110C-1104274.pdf | https://www.mouser.ca/ProductDetail/KEMET/R463F247000N0K?qs=sGAEpiMZZMsh%2B1woXyUXj9ece4xm99ovEOkuJWF0%2B00%3D
U2 | NCV1124 | Housings_SOIC:SOIC-8_3.9x4.9mm_Pitch1.27mm | https://www.mouser.ca/datasheet/2/308/NCV1124%20DATA%20SHEET-113730.pdf | https://www.mouser.ca/ProductDetail/ON-Semiconductor/NCV1124DR2G?qs=sGAEpiMZZMvFp%252ByPHbnZYyca5acOLCNt
R2 | 15K | Resistors_ThroughHole:Resistor_Horizontal_RM20mm | https://www.mouser.ca/datasheet/2/427/pr010203-1128750.pdf | https://www.mouser.ca/ProductDetail/?qs=LCMWAU1DZcyQzYgWWU5IFA%3D%3D
R1 | 15K | Resistors_ThroughHole:Resistor_Horizontal_RM20mm | https://www.mouser.ca/datasheet/2/427/pr010203-1128750.pdf | https://www.mouser.ca/ProductDetail/?qs=LCMWAU1DZcyQzYgWWU5IFA%3D%3D
R5 | 16.9K | Resistors_ThroughHole:Resistor_Horizontal_RM7mm | https://www.mouser.ca/datasheet/2/427/ccf5560-1211415.pdf | https://www.mouser.ca/ProductDetail/Vishay-Dale/CCF5516K9FKE36?qs=sGAEpiMZZMtlubZbdhIBIK/mTSw8IDwvWHOMDZccZRU%3D
C4 | 0.047uf | Capacitors_ThroughHole:C_Rect_L13_W4_P10 | https://www.mouser.ca/datasheet/2/212/KEM_F3095_R46_X2_310_110C-1104274.pdf | https://www.mouser.ca/ProductDetail/KEMET/R463F247000N0K?qs=sGAEpiMZZMsh%2B1woXyUXj9ece4xm99ovEOkuJWF0%2B00%3D
C3 | 0.047uf | Capacitors_ThroughHole:C_Rect_L13_W4_P10 | https://www.mouser.ca/datasheet/2/212/KEM_F3095_R46_X2_310_110C-1104274.pdf | https://www.mouser.ca/ProductDetail/KEMET/R463F247000N0K?qs=sGAEpiMZZMsh%2B1woXyUXj9ece4xm99ovEOkuJWF0%2B00%3D
C7 | 1.6pf | Capacitors_ThroughHole:C_Disc_D3_P2.5 | https://www.mouser.ca/datasheet/2/400/eadmlcc_halogenfree_fa_en-845009.pdf | https://www.mouser.ca/ProductDetail/TDK/FA18C0G1H1R5CNU00?qs=sGAEpiMZZMt3KoXD5rJ2N29dp4N5a5oW2jRCkGZEmfI5%2BqimiAbaag%3D%3D
C8 | 1.6pf | Capacitors_ThroughHole:C_Disc_D3_P2.5 | https://www.mouser.ca/datasheet/2/400/eadmlcc_halogenfree_fa_en-845009.pdf | https://www.mouser.ca/ProductDetail/TDK/FA18C0G1H1R5CNU00?qs=sGAEpiMZZMt3KoXD5rJ2N29dp4N5a5oW2jRCkGZEmfI5%2BqimiAbaag%3D%3D
C9 | 1.6pf | Capacitors_ThroughHole:C_Disc_D3_P2.5 | https://www.mouser.ca/datasheet/2/400/eadmlcc_halogenfree_fa_en-845009.pdf | https://www.mouser.ca/ProductDetail/TDK/FA18C0G1H1R5CNU00?qs=sGAEpiMZZMt3KoXD5rJ2N29dp4N5a5oW2jRCkGZEmfI5%2BqimiAbaag%3D%3D
C11 | 1.6pf | Capacitors_ThroughHole:C_Disc_D3_P2.5 | https://www.mouser.ca/datasheet/2/400/eadmlcc_halogenfree_fa_en-845009.pdf | https://www.mouser.ca/ProductDetail/TDK/FA18C0G1H1R5CNU00?qs=sGAEpiMZZMt3KoXD5rJ2N29dp4N5a5oW2jRCkGZEmfI5%2BqimiAbaag%3D%3D
C10 | 1.6pf | Capacitors_ThroughHole:C_Disc_D3_P2.5 | https://www.mouser.ca/datasheet/2/400/eadmlcc_halogenfree_fa_en-845009.pdf | https://www.mouser.ca/ProductDetail/TDK/FA18C0G1H1R5CNU00?qs=sGAEpiMZZMt3KoXD5rJ2N29dp4N5a5oW2jRCkGZEmfI5%2BqimiAbaag%3D%3D
R18 | 1M | Resistors_ThroughHole:Resistor_Horizontal_RM10mm | https://www.mouser.ca/datasheet/2/427/vr25vr37vr68-837991.pdf | https://www.mouser.ca/ProductDetail/Vishay-BC-Components/VR37000001004FR500?qs=sGAEpiMZZMtlubZbdhIBIL6aF40j1MfhZigr1U8glrc%3D
R13 | 1M | Resistors_ThroughHole:Resistor_Horizontal_RM10mm | https://www.mouser.ca/datasheet/2/427/vr25vr37vr68-837991.pdf | https://www.mouser.ca/ProductDetail/Vishay-BC-Components/VR37000001004FR500?qs=sGAEpiMZZMtlubZbdhIBIL6aF40j1MfhZigr1U8glrc%3D
R12 | 1M | Resistors_ThroughHole:Resistor_Horizontal_RM10mm | https://www.mouser.ca/datasheet/2/427/vr25vr37vr68-837991.pdf | https://www.mouser.ca/ProductDetail/Vishay-BC-Components/VR37000001004FR500?qs=sGAEpiMZZMtlubZbdhIBIL6aF40j1MfhZigr1U8glrc%3D
R11 | 1M | Resistors_ThroughHole:Resistor_Horizontal_RM10mm | https://www.mouser.ca/datasheet/2/427/vr25vr37vr68-837991.pdf | https://www.mouser.ca/ProductDetail/Vishay-BC-Components/VR37000001004FR500?qs=sGAEpiMZZMtlubZbdhIBIL6aF40j1MfhZigr1U8glrc%3D
R10 | 1M | Resistors_ThroughHole:Resistor_Horizontal_RM10mm | https://www.mouser.ca/datasheet/2/427/vr25vr37vr68-837991.pdf | https://www.mouser.ca/ProductDetail/Vishay-BC-Components/VR37000001004FR500?qs=sGAEpiMZZMtlubZbdhIBIL6aF40j1MfhZigr1U8glrc%3D
P4 | CONN_01X12 | footprint:connnector12-1 | https://www.mouser.ca/datasheet/2/418/NG_CD_1445050_B5-1238100.pdf | https://www.mouser.ca/ProductDetail/TE-Connectivity-AMP/3-1445050-2?qs=sGAEpiMZZMuzXLcWrSfMr%2BPRuh9VCiHXHYdP5f2z%2BRs%3D
R24 | 220 | Resistors_ThroughHole:Resistor_Horizontal_RM7mm | https://www.mouser.ca/datasheet/2/219/MF-MFS-RK-18760.pdf | https://www.mouser.ca/ProductDetail/KOA-Speer/MF1-4CCT52R2200F?qs=sGAEpiMZZMtlubZbdhIBIMlz%252BT8lH39Khd%2FESB0E%2F0o%3D
R23 | 220 | Resistors_ThroughHole:Resistor_Horizontal_RM7mm | https://www.mouser.ca/datasheet/2/219/MF-MFS-RK-18760.pdf | https://www.mouser.ca/ProductDetail/KOA-Speer/MF1-4CCT52R2200F?qs=sGAEpiMZZMtlubZbdhIBIMlz%252BT8lH39Khd%2FESB0E%2F0o%3D
R17 | 220 | Resistors_ThroughHole:Resistor_Horizontal_RM7mm | https://www.mouser.ca/datasheet/2/219/MF-MFS-RK-18760.pdf | https://www.mouser.ca/ProductDetail/KOA-Speer/MF1-4CCT52R2200F?qs=sGAEpiMZZMtlubZbdhIBIMlz%252BT8lH39Khd%2FESB0E%2F0o%3D
R16 | 220 | Resistors_ThroughHole:Resistor_Horizontal_RM7mm | https://www.mouser.ca/datasheet/2/219/MF-MFS-RK-18760.pdf | https://www.mouser.ca/ProductDetail/KOA-Speer/MF1-4CCT52R2200F?qs=sGAEpiMZZMtlubZbdhIBIMlz%252BT8lH39Khd%2FESB0E%2F0o%3D
R15 | 220 | Resistors_ThroughHole:Resistor_Horizontal_RM7mm | https://www.mouser.ca/datasheet/2/219/MF-MFS-RK-18760.pdf | https://www.mouser.ca/ProductDetail/KOA-Speer/MF1-4CCT52R2200F?qs=sGAEpiMZZMtlubZbdhIBIMlz%252BT8lH39Khd%2FESB0E%2F0o%3D
R14 | 220 | Resistors_ThroughHole:Resistor_Horizontal_RM7mm | https://www.mouser.ca/datasheet/2/219/MF-MFS-RK-18760.pdf | https://www.mouser.ca/ProductDetail/KOA-Speer/MF1-4CCT52R2200F?qs=sGAEpiMZZMtlubZbdhIBIMlz%252BT8lH39Khd%2FESB0E%2F0o%3D
R19 | 10K | Resistors_ThroughHole:Resistor_Horizontal_RM7mm | https://www.mouser.ca/datasheet/2/351/Xicon_XC-600046-1218702.pdf | https://www.mouser.ca/ProductDetail/Xicon/271-10K-RC?qs=sGAEpiMZZMu61qfTUdNhG%2FNICg4NOtz51bQLKR8aMJE%3D
R20 | 10K | Resistors_ThroughHole:Resistor_Horizontal_RM7mm | https://www.mouser.ca/datasheet/2/351/Xicon_XC-600046-1218702.pdf | https://www.mouser.ca/ProductDetail/Xicon/271-10K-RC?qs=sGAEpiMZZMu61qfTUdNhG%2FNICg4NOtz51bQLKR8aMJE%3D
R21 | 10K | Resistors_ThroughHole:Resistor_Horizontal_RM7mm | https://www.mouser.ca/datasheet/2/351/Xicon_XC-600046-1218702.pdf | https://www.mouser.ca/ProductDetail/Xicon/271-10K-RC?qs=sGAEpiMZZMu61qfTUdNhG%2FNICg4NOtz51bQLKR8aMJE%3D
R22 | 10K | Resistors_ThroughHole:Resistor_Horizontal_RM7mm | https://www.mouser.ca/datasheet/2/351/Xicon_XC-600046-1218702.pdf | https://www.mouser.ca/ProductDetail/Xicon/271-10K-RC?qs=sGAEpiMZZMu61qfTUdNhG%2FNICg4NOtz51bQLKR8aMJE%3D
R25 | 10K | Resistors_ThroughHole:Resistor_Horizontal_RM7mm | https://www.mouser.ca/datasheet/2/351/Xicon_XC-600046-1218702.pdf | https://www.mouser.ca/ProductDetail/Xicon/271-10K-RC?qs=sGAEpiMZZMu61qfTUdNhG%2FNICg4NOtz51bQLKR8aMJE%3D
R26 | 10K | Resistors_ThroughHole:Resistor_Horizontal_RM7mm | https://www.mouser.ca/datasheet/2/351/Xicon_XC-600046-1218702.pdf | https://www.mouser.ca/ProductDetail/Xicon/271-10K-RC?qs=sGAEpiMZZMu61qfTUdNhG%2FNICg4NOtz51bQLKR8aMJE%3D
R7 | 50K | Resistors_ThroughHole:Resistor_Horizontal_RM10mm | https://www.mouser.ca/datasheet/2/219/MOS-16613.pdf | https://www.mouser.ca/ProductDetail/660-MOS1CT52A103J
R8 | 10K | Resistors_ThroughHole:Resistor_Horizontal_RM10mm | https://www.mouser.ca/datasheet/2/219/MOS-16613.pdf | https://www.mouser.ca/ProductDetail/660-MOS1CT52A103J
C1 | 100uf< | Capacitors_ThroughHole:C_Radial_D10_L20_P5 | https://www.mouser.ca/datasheet/2/315/RDF0000C1260-1391675.pdf | https://www.mouser.ca/ProductDetail/Panasonic/EEU-FP1E102?qs=sGAEpiMZZMtZ1n0r9vR22e66vF2fXFUFbGwmHt0eVPciZZw52fpg6Q%3D%3D
C2 | 100uf< | Capacitors_ThroughHole:C_Radial_D10_L20_P5 | https://www.mouser.ca/datasheet/2/315/RDF0000C1260-1391675.pdf | https://www.mouser.ca/ProductDetail/Panasonic/EEU-FP1E102?qs=sGAEpiMZZMtZ1n0r9vR22e66vF2fXFUFbGwmHt0eVPciZZw52fpg6Q%3D%3D
R9 | 1M | Resistors_ThroughHole:Resistor_Horizontal_RM10mm | https://www.mouser.ca/datasheet/2/427/vr25vr37vr68-837991.pdf | https://www.mouser.ca/ProductDetail/Vishay-BC-Components/VR37000001004FR500?qs=sGAEpiMZZMtlubZbdhIBIL6aF40j1MfhZigr1U8glrc%3D
R28 | 10R | Resistors_ThroughHole:Resistor_Horizontal_RM7mm | https://www.mouser.ca/datasheet/2/427/rcmm-470085.pdf | https://www.mouser.ca/ProductDetail/Vishay-Sfernice/RCMM0210R0GKA20?qs=%2Fha2pyFadujydL%2FtWwYu9eWPwFSjYX7kbvXmtuQI4ao%3D
R27 | 10R | Resistors_ThroughHole:Resistor_Horizontal_RM7mm | https://www.mouser.ca/datasheet/2/427/rcmm-470085.pdf | https://www.mouser.ca/ProductDetail/Vishay-Sfernice/RCMM0210R0GKA20?qs=%2Fha2pyFadujydL%2FtWwYu9eWPwFSjYX7kbvXmtuQI4ao%3D
R29 | 10R | Resistors_ThroughHole:Resistor_Horizontal_RM7mm | https://www.mouser.ca/datasheet/2/427/rcmm-470085.pdf | https://www.mouser.ca/ProductDetail/Vishay-Sfernice/RCMM0210R0GKA20?qs=%2Fha2pyFadujydL%2FtWwYu9eWPwFSjYX7kbvXmtuQI4ao%3D
R31 | 10R | Resistors_ThroughHole:Resistor_Horizontal_RM7mm | https://www.mouser.ca/datasheet/2/427/rcmm-470085.pdf | https://www.mouser.ca/ProductDetail/Vishay-Sfernice/RCMM0210R0GKA20?qs=%2Fha2pyFadujydL%2FtWwYu9eWPwFSjYX7kbvXmtuQI4ao%3D
R30 | 10R | Resistors_ThroughHole:Resistor_Horizontal_RM7mm | https://www.mouser.ca/datasheet/2/427/rcmm-470085.pdf | https://www.mouser.ca/ProductDetail/Vishay-Sfernice/RCMM0210R0GKA20?qs=%2Fha2pyFadujydL%2FtWwYu9eWPwFSjYX7kbvXmtuQI4ao%3D
R32 | 10R | Resistors_ThroughHole:Resistor_Horizontal_RM7mm | https://www.mouser.ca/datasheet/2/427/rcmm-470085.pdf | https://www.mouser.ca/ProductDetail/Vishay-Sfernice/RCMM0210R0GKA20?qs=%2Fha2pyFadujydL%2FtWwYu9eWPwFSjYX7kbvXmtuQI4ao%3D
Note on B53: Albert Mathews: these can be shorted, unless required otherwise.